## BOQ
NATIONAL HIGHWAYS AUTHORITY OF INDIA
Annual Maintenance including Incident Management of Two laning with Paved Shoulders of Paramakudi to Ramanathapuram section from Km 81/064 to Km 120/484 of NH-87 (Old NH-49) in the State of Tamil Nadu on Item Rate Basis
SI. No. | Description of Item | Unit | Qty | Rate (Rs.) | Amount (Rs.)
BILL NO:1
1 | Routine Maintenance
MCW, Culvert & Structures and Miscellaneous works
1.1 | i) Cleaning of MCW
Carrying out proper cleaning, and removing of dust/silt/ trush/ platic/ rubbish/garbage/waste from the Main carriageway (total width of carriageway) by mechanical means and from shoulders upto toe line of the embankment including side slopes manually and disposing of the waste material at suitable place outside ROW as directed by the engineer and as per other applicable clause in agreement. The job includes cleaning of road studs,sign boards and delinators also.
| Urban area / Build up area (Frequency of cleaning will be per month) | Km | 12.6
| Rural area (Frequency of cleaning will be quarterly). | Km | 153.48
|  | Km | 166.08 | 4237.4 | 703747.392
1.2 | ii) Maintenance of street light
| Operational and Maintenance of Highway Street lighting electric poles including replacement/repair of foundation, damaged pole, cable, MCB, bulds as suitable wattage as decided by Authority or SC (to be maintained throughout the year 24x7) and as per the road maintenance standard given in IRC SP 95-2011 and Technical Specification conforming to MoRT&H Specification in complete aspects excluding electricity consumption charges | Nos | 90 | 800 | 72000
1.3 | iii) Maintenance of High mast light
| Operational and Maintenance of Highway Street lighting electric poles including replacement/repair of foundation, damaged pole, cable, MCB, bulds as suitable wattage as decided by Authority or SC (to be maintained throughout the year 24x7) and as per the road maintenance standard given in IRC SP 95-2011 and Technical Specification conforming to MoRT&H Specification in complete aspects excluding electricity consumption charges | Nos | 5 | 6000 | 30000
1.4 | iv) Maintenance of bus shelters
| Maintence of busshelter such as cleaning, removal of sticekrs/posters, replacing/rectification of damaged chairs, glass panels, tiles, roofsheets etc. as per the directions of the Engineer In-Charge. | Nos | 162 | 2099 | 340038
1.5 | v) Maintenance of Toilet Block
| Maintence of Toilet Building in project section with neat and clean daily basis. Replacing of demaged parts and equipment in tiolet building with 24*7 water facility | Nos | 24 | 27000 | 648000
1.6 | vi) Replacement of damaged delineators
| Road Delineators: Supplying and Installation of delineators (road way indicators, hazard markers, object markers) confirming to IRC 79, 80 to 90 cm high above ground level with about 200 to 300mm base which can be anchored on to the ground. The delineator shall have an ellipsoidal or circular shape made of mild steel with pure polyester powder coating with minimum thickness of powder coating of not less than 40 micron. The delineator shall have minimum three reflective sheeting bands of 150mm height confirming to Type XI sheeting specifications as per IRC 67. | Nos | 30 | 1270 | 38100
1.7 | vii) Reflective stickers
| Providing and fixing retro-reflective stickers (Engineering grade) of size 10 cmx 5cm on MBCBs and other structures as per MOST CI no.801 and as per approval of Engineer in charge. | Nos | 300 | 22 | 6600
1.8 | viii) Cleaning of Culvert and structures
Clearing Minor/Major/slab/box type culverts/bridges and pipe culverts including clearing ,cleaning and reshaping of upstream and downstreanm faces of those culverts with in the ROW . The Job includes disposal of exess material recovered site including vegitation out side ROW with all leads and lifts complete in all respect as per direction of Engineer incharge. (Frequency of cleaning will be twice in year i.e. before and after of monsoon.
| a) Bridges | Nos | 22 | 9030 | 198660
| b) Box/Pipe/Slab culverts | Nos | 122 | 2479 | 302438
1.9 | ix) Two coat Painting on Stone
Painting two coats after filling the Surfase with Synthetic enamel paint in all Shades on Concreate Surface complete in all respect confirming to clause 803 of MORTH rev.V and as directed by Enginner and as per other applicable clause in agreement (Up to any lift)
| i) HM stone | Nos | 23.7 | 46 | 1090.2
| ii) KM stone | Nos | 5.85 | 106 | 620.1
| iii) 5th KM stone | Nos | 1.75 | 218 | 381.5
| iv) Concrete Crash barrier | Sqm | 489.2 | 132 | 64574.4
| v) Bus shelter, Truck lay bay Toilet and kerb | Sqm | 817.29 | 132 | 107882.28
1.1 | x) Rectification of damaged Overhead Signs ; Replacement of existing Type- XI Retro-Reflectorised sign over the existing Overhead Gantry and Cantilever post and frame with trilingual information as per NHAI circular:-
| Providing and fixing of retro-reflectorised direction and place identification sign as per clause 801 of MoRTH Specifications for Roads & Bridge Works (5th Revision) and IRC : 67 made of class -C Micro Prismatic Grade Sheeting of Type XI retro reflective sheeting. The retro - reflective sheeting shall have manufacturer logo, watermark and lot number on the sheet. A QR (Bar) code shall also be placed on the backside of the sign board with an indelible ink. Retro reflective sheet shall be fixed over 4mm thick Aluminium composite material sheet vide clause 801 of MoRTH Specifications for Roads & Bridge Works. The sign shall be fixed over back support frame of minimum 40x40x 5mm Angle Frame. Retro-reflective sheet shall be fixed on substrate with Pressure Adhesive. The substrate shall be firmly riveted on angle frame @200mm spacing with aluminium pop rivets using Pneumatic guns. The Angle frame shall be firmly fixed with high strength Bolts, washers & nuts conforming to IS1364 and IS 1367 on Sign Support Pole. Signs shall be supported on two or more Gl circular pipe 80 NB, 3.2 mm thickness confirming to IS 1239. Adequate bracing shall be provided to hold firmly Gl support pipes. The sign supports shall be firmly fixed to the ground by means of properly designed foundation with M 25 grade cement concrete 45 cm x 45 cm x 60, 60 cm below ground level as per approved drawling. All Components of signs and supports including angle frame, bolts, nuts, washers, etc., other than the reflective portion shall be galvanized by hot dip process (Zinc coated, 0.55 kg/sqm; minimum single spot) unless otherwise specified. All galvanizing shall be done after fabrication. Alternate white and yellow bands measuring 50 mm long retro-reflective sheeting shall be pasted around Gl posts which help in ensuring the visibility/Presence of poles during night time even if the sign boards are stolen or totally vandalized. Minimum four bands of such retro-reflective sheeting shall be pasted starting from a height of 0.5 m above the finish road level. The messages (legends, letters, numerals, etc.) and borders shall be digitally printed confirming to clause 6.8 of IRC 67. Finished Signs shall have an Ultra Violet (UV) protective clear overlay applied to the entire face of the signs supplied by reflective sheet manufacturer. The agency shall submit 10 years warranty for satisfactory field performance for type XI retro reflective sheeting from the manufacturer conforming to clause 6.7 & 6.9 of IRC 67. Agency shall submit a certified copy of Government laboratory/Institute conforming to clause 6.7 & 6.9 of IRC 67 including 3 years accelerated outdoor weathering for the retro reflective sheeting. The Agency shall submit the sign convertor (manufacturer) name with essential equipment in his fabrication shop such as digital printer, cutter, plotter, laminator, Galvanizing plant etc. The Agency shall submit road sign installation drawing in 'Kmz' file for approval before installation and after installation submit geo-tagging of all road signs with its installation photos and date of installation and other details as mentioned in IRC 67 annexure VII, complete in all respects. The sign supports and its foundation details are indicative. These may be increased for areas having higher wind velocities like in coastal areas. This is applicable to all road signs and directions boards. | Sqm | 36.576 | 13304 | 486607.104
1.11 | xi) Maintenance of Avenue Plants
| Maintenance of existing avenue plants of single of multiple rows along the road side with in ROW (i.e. both side ROW to ROW) including maintenance as per the direction of Engineer and as per other applicable clause in agreement. (From Km 81.064 to 120.484) | Nos. | 20940 | 22.49 | 470940.6
1.12 | xii) Clearing of light jungle/Removal of bushes
| Removal of rank vegetation /weeds and undesirable vegetations from shoulders, embankment slopes up to ROW (both side)and median complete in all respect including breaking of clods, rough dressing and disposal of waste material and vegetation at a place outside ROW as per direction of Engineer in charge and as per road maintenance Standard clause no.6.14 of IRC-SP 95-2011. | Sqm
| a) In area of light jungle (2 Cycles) | Sqm | 157680 | 6.44 | 1015459.2
| b) In area of thorny jungle (2 Cycles) | Sqm | 473040 | 8.58 | 4058683.2
1.13 | xiii) Rectification of rain cuts/shoulder maintenance
| Restorations of rain cuts with soil, moorum gravel or mixer of theses, clearing the loose soil benching for 1000 mm width, laying fresh material in layers not exceeding 250 mm and compacting with plate compactors or power hammers restoring original alignments, levels and slopes as per Clause 3002 of MORTH Rev.V. | Cum | 985.5 | 248 | 244404
1.14 | xiv) Rectification of damaged HM, KM, 5th KM and Boundary stones
Providing, painting, lettering and fixing of distant measurement stones including dismantling of old damaged/broken ones confirming to technical specification clause 804 of MORTH Rev.V
| i)HM stone | Nos | 16 | 1062 | 16992
| ii)KM stone | Nos | 4 | 3988 | 15952
| iii) 5th KM stone | Nos | 1 | 6732 | 6732
1.15 | xv) Road studs
| Providing and fixing of Reflective Pavement Markers (RRPM), i.e. road studs shall be prismatic retro-reflective type conforming to ASTM D-4280. The Plastic body of RPM/road stud shall be moulded from ASA (Acrylic Styrene Acrylonitrite) or HIPS (Hi-impact Polystyrene) or Acrylonitrile Butadiene Styrene (ABS). The marker height shall not be less than 10mm and shall not exceed 20mm and its width shall not exceed 130mm. The markers shall support a load of 13,635 kg tested in accordance with ASTM D 4280. The Reflective panels shall consist of number of lenses containing single or dual prismatic cubes capable of providing total internal reflection of the light entering the lens face. Lenses shall be moulded of methyl methecrylate conforming to ASTM D 788 or equivalent. The optical performance of road studs shall be confirming to clause 804.4 of MoRTH specifications. | Nos | 3500 | 232 | 812000
1.16 | (xvi) Retro- Reflectorised Traffic Signs (with out definition board) Type-XI
Providing and fixing of retro-reflectorised cautionary, mandatory and informatory sign as per clause 801 of MoRTH Specifications for Roads & Bridge Works and IRC : 67 (2022) made of class -C Micro Prismatic Grade Sheeting ofType XI retro reflective sheeting. The retro - reflective sheeting shall have manufacturer logo, watermark and lot number on the sheet. A QR (Bar) code shall also be placed on the backside of the sign board with an indelible ink. For signs above 600mm size, retro reflective sheet shall be fixed over 2 mm thick aluminium sheeting vide clause 801 of MoRTH Specifications for Roads & Brdige Works. For signs above 600mm sizes, sign shall be fixed over back support frame of minimum 35 x 35x 3 mm angle Frame. For signs above 600mm size, Signs shall be supported on GI circular pipe 80 NB, 3.2 mm thickness confirming to IS 1239. Retro-Reflective sheet shall be fixed on Substrate with Pressure Sensitive Adhesive. The Substrate shall be firmly riveted on Angle Frame @ 200mm spacing with Aluminium Pop rivets using Pneumatic Guns. The Angle frame shall be firmly fixed with high strength bolts, washers nuts conforming to IS1364 and IS 1367 on Sign Support Pole. Sign Supports shall be firmly fixed to the ground by means of properly designed foundation with M 25 grade cement concrete 45 cm x 45 cm x 60, 60 cm below ground level as per approved drawling. All Components of signs and supports including Angle Frame, Bolts, Nuts, Washers, etc. other than the reflective portion shall be galvanized by hot dip process (Zinc coated, 0.55 kg/sqm; minimum single spot) unless otherwise specified. All galvanizing shall be done after fabrication. Alternate white and yellow bands measuring 50 mm long retro-reflective sheeting shall be pasted around Gl posts which help in ensuring the visibility/Presence of poles during night time even if the sign boards are stolen or totally vandalized. Minimum four bands of such retro-reflective sheeting shall be pasted starting from a height of 0.5 m above the finish road level. The messages (legends, letters, numerals, etc.) and borders as per clause 6.8 of IRC 67 shall be digitally printed. Finished Signs shall have an Ultra Violet (UV) protective clear overlay applied to the entire face of the signs supplied by reflective sheet manufacturer. The agency shall submit 10 years warranty for satisfactory field performance for type XI retro reflective sheeting from the retro-reflective sheet manufacturer confirming to clause 6.7 & 6.9 of IRC 67. Agency shall submit a certified copy of test reports from an Government laboratory/ Institute conforming to clause 6.7 and 6.9 of IRC 67 including 3 years accelerated outdoor weathering for the retro reflective sheeting. The Agency shall submit the sign convertor (manufacturer) name with details of essential equipment available with convertor in his fabrication shop such as digital printer, cutter, plotter, laminator, Galvanizing plant, etc. The Agency shall submit road sign installation drawing in 'Kmz' file for approval before installation and after installation subrnit geo-tagging of all road signs with its installation photos and date of installation and other details as mentioned in IRC 67 annexure VII, complete in all respects. The sign supports and its foundation details are indicative. These may be increased for areas having higher wind velocities like in coastal areas. This is applicable to all road signs and directions boards.
| 120 cm equilateral triangle | Each | 25 | 11686 | 292150
| 120 cm circular | Each | 5 | 15395 | 76975
| 90 cm X 75 cm rectangular | Each | 20 | 11130 | 222600
| 120 cm high octagon | Each | 5 | 16690 | 83450
1.17 | xvii) MBCB
Replacement of damaged double faced W-metal beam crash barrier made out of following members. Job includes taking out old damaged member and neatly refixing the new member (with cement concrete foundation in M20 for post) complete in all respects as per MORTH Rev.V, clause 810 and as directed by the Engineer in charge including Fasteners and fixing etc complete in all respect. The rate shall account for rebate for cost of salvage value for old member to be replaced.
a. | Beam made out cold rolled steel strip W profile of 3mm thick having a minimum yield strength of 2400kg/sq.cm having width of 313 mm and depth of corrugation as 83mm hot dip galvanised of zinc coating @ 550 gm/sq.m | Rm | 123 | 1354 | 166542
b. | Post consisting of cold rolled channel 150x75x5 mm having minimum yield strength of 2400kg/sq.cm. The total length of post shall be 1900mm and minimum height of of post above concrete foundation shall be 800mm hot dip galvanized of Zinc coating @ 550 gm/sqm | No | 61.5 | 2693 | 165619.5
c. | Spacer channels or brackets made out of CRP steel channel section 150x75x5 mm having an yield strength of 2400kg/sq.cm. The length of spacer channel shall be 330 mm and hot dip galvanized having zinc coating @ 550 gm/sqm | No | 61.5 | 649 | 39913.5
1.18 | xviii) Thermoplastic lane marking
| Providing and Laying hot applied thermoplastic road marking strip on Bituminous Surface of specified shade/ colour of 2.5 mm thick including Type 1 beads (Refer MoRTH Specification Clause 803.4.2) which are a constituent of the basic thermoplastic compound vide Table 800-9 (MoRTH Specification) and Type 2 beads are those which are to be sprayed on the surface vide Clause 803.6.4 (MoRTH Specification). The glass beads shall have a minimum reflectivity index of 1.5. The glass bead shall be @ 250gm/sqm. The thermoplastic road marking material thickness of 2.5 mm is exclusive of surface applied glass beads as per IRC 35. Pavement Marking Performance such as Day/Night visibility, Dry/Wet visibility and skid resistance shall be confirming to clause 15.5 of IRC 35. The finished surface to be level, uniform, and free from streaks and holes complete as per direction of Engineer-incharge and in accordance with applicable specifications.(Refer MORTH Clause 803 for technical Specification and Performance for IRC 35:2015). Recommended Use of specialized Road Marking Primer, based on surface conditions. | sqm | 2272.5 | 589.25 | 1339070.625
1.19 | xix) 16 M High mast light
| Supply and fixing of high hot dip galvanised mast suitable to mount 8 No in assymmetrical type mounting along with high-quality integrated LED Flood Light with a minimum system lumen of 24100 Lm and system wattage not exceeding 195W with a nominal efficiency 130 lumen/watt and luminaire shoud have medium Asymmetric and symmetric optics. The housing should be of non-corrosive high-pressure die-cast aluminum to with stand extreme environments. Confirming to Minimum 40 Lux as per IRC 4 lane manual designed as per IS:875 (Part 3) - 1978, fitted with a base flange, door at the base of mast with heavy duty intenal lock, lantern carriage, suitable winching arrangement , Cost includes foundation, errection and transportation including supply and laying of reqired cable for getting electrical connection from TNEB and as per Clause 6.14 of Performance Standard of Scope of Work including maintenance and replacement of the same and as directed by the Engineer-in-charge. The warranty for 5 years so provided by the supplier will be in the name of NHAI. | Nos | 5 | 528100 | 2640500
1.2 | xx) Two coat painting on all road sign posts including gantry post
| Painting two coats after filling the Surfase with Synthetic enamel paint in all Shades on Concreate Surface complete in all respect confirming to clause 803 of MORTH rev.V and as directed by Enginner and as per other applicable clause in agreement (Up to any lift) | Sqm | 2198.5952 | 123 | 270427.2096
1.21 | xxi) Solar LED blinkers
| Supplying and erecting red /yellow unbreakable polycarbonate body Solar Blinker 300mm dia. LED lamp confirming to IRC:93 and IS:7537. It shall have Light Emitting Diode (LED) - Hi Bright technology (Compliant to EN12368 or equivalent BIS standard). The Signal Switching shall be Solid State, with Opto-isolation. The Automatic operation mode shall have functional flashing rate available at 50% Duty Cycle - 50 or 60 Flashes/minutes. The Electrical Power Supply shall be solar based 12 VDC operating at Ambient Temperature 0° to 55C. The solar power system shall have in-built charge Controller - Low/High cut out, Solar SPV Module - 60 Watts, Maintenance Free Battery (60AH) (having back up for operating blinker for 72 Hrs in absence of Sun or during rainy or foggy days. The Solar System shall be housed in a weatherproof pole mounting cabinet with clamp and mounting accessories. The Solar Blinker shall be supported on Gl circular pipe 80 NB, 3.2 mm thickness confirming to IS 1239, 3m above the Finish Road level. Gl circular pipe shall be firmly fixed to the ground by means of properly designed foundation with M 25 grade cement concrete 45 cm x 45 cm x 60, 60 cm below ground level as per approved drawing. Alternate white and yellow bands (Minimum four bands) of Type XI retro-reflective sheeting shall be pasted @ 0.5m c/c starting from a height of 0.5 m above the finish road level. | No | 14 | 28342.75 | 396798.5
|  |  |  | SUB TOTAL-1 | 15335948.3106
BILL NO : 2
2 | Patch work & Crack Sealing
2.1 | i) Applying Tack coat
| Providing and applying tack coat with bitumen emulsion using emulsion pressure distributor at the rate of 0.20 kg per sqm on the prepared bituminous/granular surface cleaned with mechanical broom. (as per MoRT&H specification clause No. 503 ) | Sqm | 8600 | 14.04 | 120744
2.2 | ii) Scarifying existing bituminous surface to a depth of 50 mm by mechanical means (Using Motor Grader) (Scarifying the existing bituminous road surface to a depth of 50 mm and disposal of scarified material with in all lifts and lead upto 1000 metres.) | Sqm | 6800 | 3.8 | 25840
2.3 | iii) Bituminous Concrete Grading -II (Providing and laying bituminous concrete with higher capacity batch type hot mix plant using crushed aggregates of specified grading, premixed with bituminous binder @ 5.4 per cent of mix and filler, transporting the hot mix to work site, laying with a hydrostatic paver finisher with sensor control to the required grade, level and alignment, rolling with smooth wheeled, vibratory and tandem rollers to achieve the desired compaction as per MORTH specification clause No. 507 complete in all respects) (30mm - 40 mm) | Cum | 344 | 13013.47 | 4476633.68
2.4 | iv) Crack Sealing
| Crack Filling - Filling of crack using slow - curing bitumen emulsion and applying crusher dust in case crack are wider than 3mm. | Rmt | 830 | 9.1 | 7553
|  |  |  | SUB TOTAL-2 | 4630770.68
BILL NO : 3
3 | Incident Management Vehicles
3.1 | i) NHAI Patrol
Providing by route patrol vehicle as per IRC: SP: 73-2018, Clause 12.11 and NHAI/Policy Guidelines/Strengthening the incident Management services/2024 Policy No.12.36, Dated the 12th December 2024 and also as per other applicable clause in agreement. The patrol shall promptly clear the road of any obstruction, removal of dead animals from highway. It shall also be fitted with GPS based vehicle tracking system to monitor its movement on 24hrsx7days of a weekly basis. vechicle shall be enough space to carry essential traffic and incidence management and safety tools.
| 1 nos of Patrol (From Km 81+064 to Km 120+484) | Month | 12 | 150501 | 1806012
3.2 | ii) NHAI Crane
Tow Away Crane : Removing all types of broken down/ vehicles which have met with accidents from the carriageway and toeing the same to proper locations i.e. nearest Police stations or some suitable location by using 20 tonne or of more capacity pick and carry crane, as per latest Policy Guideline of NHAI on incident management services. Payment will be made as per VTS report and other required document as decided by Engineer.
| 1 nos of crane (From Km 81+064 to Km 120+484) | Month | 12 | 166782 | 2001384
|  |  |  | SUB TOTAL-3 | 3807396
Bill No : 4
4 | Emergency Works (LS) / Day works ( unit Item Rate )
Providing the following equipment’s in running condition on hire basis including running and maintenance charges as per instructions of the Engineer complete in all respects.
4.1 | Machinery
| ii) Tractor with trolly | hour | 50 | 718.2913 | 35914.5632
| iii) Backhoe (JCB) | hour | 50 | 784 | 39200
4.2 | Labour
| i) Mate/Supervisor | Day | 30 | 833 | 24990
| ii) Mazdoor (Semi Skilled) | Day | 30 | 809 | 24270
|  |  |  | SUB TOTAL-4 | 124374.5632
| Grant Total |  |  |  | 23898489.5538

## RCC drain (hidden)
6. DETAILED ESTIMATE AND COST FOR CONSTRUCTION OF RCC LINED DRAIN
SI. No. | Description | Unit | No. | Length | Breadth | Depth | Qty. | Rate | Amount
1 | Earthwork excavation for foundation of structures as per drawings and technical specifications, including setting out, construction of shoring and bracing, removal of stumps and other deleterious matter, dressing of sides and bottom and backfilling with approved material including cost of dewatering
| For Lined drain cum Foopath | cum | 1 | 1486 | 1.7 | 0.1 | 252.62
[7 empty] | 252.62 | #REF! | #REF!
2 | Plain cement concrete M 15 [1:2:4 nominal mix] in foundation with crushed stone aggregates 40 mm nominal size mechanically mixed, placed in foundation and compacted by vibrator including curing for 14 days. | [8 empty] | 1.7 | 1.6 |  | 2 | 1.85 | 1.55 | 1.45
| Lined drain cum Foopath | cum | 1 | 1486 | 1.7 | 0.1 | 252.62
[7 empty] | 252.62 | #REF! | #REF!
3 | Reinforced Cement concrete M 25 in foundation with crushed stone aggregates 20 mm nominal size mechanically mixed, placed in foundation and compacted by vibrator including curing for 14 days
For Lined drain cum Foopath:
| Raft | cum | 1 | 1486 | 1.5 | 0.15 | 334.35 |  |  | 1125
| Wall | cum | 2 | 1486 | 0.15 | 1.2 | 534.96
| Slab | cum | 1 | 1486 | 1.5 | 0.15 | 334.35
[7 empty] | 1203.66 | #REF! | #REF! |  | dia | cutting length | nos | total length | no.of wall / raft
4 | Supplying, fitting and placing HYSD bar reinforcement in substructure complete as per drawing and techincal specificaion | [8 empty] | Wall outer rod | 10 | 1.45 | 9906.6667 | 14364.6667 | 2 | 28729.3333
| For Lined drain cum Foopath | MT | 1 | 125487.8457 |  |  | 125.4878 |  |  | Raft top mat | 10 | 1.55 | 9906.6667 | 15355.3333 | 1 | 15355.3333 | 0.61728
[7 empty] | 125.4878 | #REF! | #REF! | dist. Wall | 10 | 1486 | 6.8 | 10104.8 | 4 | 40419.2
5 | Providing and fixing of Gratings as per specification | [8 empty] | dist. Raft | 10 | 1486 | 7.2 | 10699.2 | 2 | 21398.4
|  | No's | 297 | - | - | - | 297 | 750 |  | slab top mat | 10 | 1.7 | 7430 | 12631 | 1 | 12631
[7 empty] | 297 |  | 222750 | dist. Slab | 10 | 1486 | 7.8 | 11590.8 | 2 | 23181.6
[7 empty] | Total = |  | #REF! | Wall inner rod | 10 | 1.55 | 9906.6667 | 15355.3333 | 2 | 30710.6667
[10 empty] | Raft bottom mat | 10 | 1.85 | 9906.6667 | 18327.3333 | 1 | 18327.3333
[7 empty] | Sub Total I for Structure works = | #REF! |  | slab bottom mat | 10 | 1.7 | 7430 | 12631 | 1 | 12631
203383.8667

## 35&36 (hidden)
RATE ANALYSIS FOR ROAD PROPERTY MANAGEMENT AND OTHER MAINTENANCE
Item No | Descriptions of Items | Unit | Qty | Rate | Amount | Remarks
3.7(a) | Providing , painting, lettering and fixing of distant measurement stones including dismandling of old damaged/broken ones confirming to technical specification clause 804.
HM Stones
| Unit = Nos | Taking output |  | 33
a) Manpower
| Mate( Head mazdoor/supervisor) | day | 0.34 | #REF! | #REF!
| Mason | day | 1.5 | #REF! | #REF!
| Mazdoor including loading | day | 7 | #REF! | #REF!
#REF!
b) Machinery
| Tractor trolly | Hours | 6 | #REF! | #REF!
#REF!
| c) Material |  | 5
| M15 grade concrete | Cum | 1.58 | #REF! | #REF!
| Steel reinforcement at 5kg per sqm | Mt | 0.066 | #REF! | #REF!
| Excavation in soil for foundation | Cum | 1.39 | #REF! | #REF!
| Painting two coats | Sqm | 6.27 | #REF! | #REF!
| Lettering on HM post (average 30 letters of 10cm height each ) | Cm/Letter | 330 | #REF! | #REF!
#REF!
| d) Overhead charges @10% on (a+b+c) |  |  |  | #REF!
#REF!
| e) Contractor's profit @10% on (a+b+c+d) |  |  |  | #REF!
| Rate for 195 Cum = (a+b+c+d+e) |  |  |  | #REF!
| Rate for one number |  |  |  | #REF!
|  |  |  | Say | #REF!
RATE ANALYSIS FOR ROAD PROPERTY MANAGEMENT AND OTHER MAINTENANCE
Item No | Descriptions of Items | Unit | Qty | Rate | Amount | Remarks
3.7(b) | Providing , painting, lettering and fixing of distant measurement stones including dismandling of old damaged/broken ones confirming to technical specification clause 804.
| Unit = Nos | Taking output |  | 14
a) Manpower
| Mate( Head mazdoor/supervisor) | day | 0.32 | #REF! | #REF!
| Mason | day | 1 | #REF! | #REF!
| Mazdoor including loading | day | 7 | #REF! | #REF!
#REF!
b) Machinery
| Tractor trolly | Hours | 6 | #REF! | #REF!
#REF!
c) Material
| M15 grade concrete | Cum | 3.77 | #REF! | #REF!
| Steel reinforcement at 5kg per sqm | Mt | 0.0263 | #REF! | #REF!
| Excavation in soil for foundation | Cum | 2.77 | #REF! | #REF!
| Painting two coats | Sqm | 11.41 | #REF! | #REF!
| Lettering on HM post (average 30 letters of 10cm height each ) | Cm/Letter | 1680 | #REF! | #REF!
#REF!
| d) Overhead charges @10% on (a+b+c) |  |  |  | #REF!
#REF!
| e) Contractor's profit @10% on (a+b+c+d) |  |  |  | #REF!
| Rate for 195 Cum = (a+b+c+d+e) |  |  |  | #REF!
| Rate for one number |  |  |  | #REF!
|  |  |  | Say | #REF!
RATE ANALYSIS FOR ROAD PROPERTY MANAGEMENT AND OTHER MAINTENANCE
Painting two coats after filling the surface with synthetic enamel paint in all shades on new plastered concrete surfaces
| MORT & H Specification No: |  |  |  | 803
| Unit |  | = | Sqm
| Taking Output |  | = | 40 | Sqm
|  | a) | Labour :
| 0.12 | Nos | Mate |  |  | #REF! | / | Nos | #REF!
| 2 | Nos | Painter |  |  | #REF! | / | Nos | #REF!
| 1 | Nos | Mazdoor |  |  | #REF! | / | Nos | #REF!
[6 empty] | Total [a] |  |  | #REF!
|  | d) | Materials:
| 6 | Litre | Paint conforming to requirement of clause 803.3 |  |  | #REF! | / | Litre | #REF!
[6 empty] | Total [b] |  |  | #REF!
|  |  |  | Rate for |  | 40 | Sqm |  | #REF!
|  |  | Rate for 1 Sqm |  | = | #REF! | / | 40
Painting the concrete surface without overhead and contractor's profit = | [5 empty] | #REF! | / | Sqm
RATE ANALYSIS FOR ROAD PROPERTY MANAGEMENT AND OTHER MAINTENANCE
Printing new letters and figures of any shade with synthetic enamel paint black or any other approved colour to give an even shade
| MORT & H Specification No: |  |  |  | 801
| Unit |  | = | per cm height per letter
| Taking Output |  | = | 1600 | per cm height per letter
|  | a) | Manpower :
| 0.07 | Nos | Mate |  |  | #REF! | / | Nos | #REF!
| 1.25 | Nos | Painter |  |  | #REF! | / | Nos | #REF!
| 0.5 | Nos | Mazdoor |  |  | #REF! | / | Nos | #REF!
[6 empty] | Total [a] |  |  | #REF!
|  | d) | Materials:
| 0.5 | Litre | Paint conforming to requirement of clause 803.3 |  |  | #REF! | / | Litre | #REF!
[6 empty] | Total [b] |  |  | #REF!
| Rate for |  | 1600 | per cm height per letter |  |  |  |  | #REF!
|  |  | Rate for 1 Sqm |  | = | #REF! | / | 1600
Printing letters without overhead and contractor's profit |  |  |  |  | = | #REF! | / | per cm height per letter
Rate Analysis for Earthwork to Km stones foundations
| Unit = |  | = | Cum
| Taking Output = |  | = | 10 | cum
| A. | Manual Means:
| (i) | Depth upto 3 m :
|  | a) | Manpower :
| 0.14 | Nos | Mate |  |  | #REF! | / | Nos | #REF!
| 3.5 | Nos | Mazdoor |  |  | #REF! | / | Nos | #REF!
[6 empty] | Total [a] |  |  | #REF!
|  |  | Rate for |  | 10 | cum |  | = | #REF!
|  |  | Rate for 1 cum |  | = | #REF! | / | 10
| Earth Work for foundation in ordinary soil without overhead and contractor's profit |  |  |  | = | #REF! | / | cum
Rate Analysis for M 15 Grade of concrete
| Unit |  | = | Cum
| Taking Output |  | = | 15 | cum
|  | a) | Manpower :
| 0.86 | Nos | Mate |  |  | #REF! | / | Nos | #REF!
| 1.5 | Nos | Mason class I |  |  | #REF! | / | Nos | #REF!
| 20 | Nos | Mazdoor |  |  | #REF! | / | Nos | #REF!
[6 empty] | Total [a] |  |  | #REF!
|  | b) | Material:
| 8.1 | Cum | 40 mm ISS metal |  |  | #REF! | / | Cum | #REF!
| 4.05 | Cum | 20 mm ISS metal |  |  | #REF! | / | Cum | #REF!
| 1.35 | Cum | 10 mm ISS metal |  |  | #REF! | / | Cum | #REF!
| 6.75 | Cum | Sand for mortar |  |  | #REF! | / | Cum | #REF!
| 4.13 | Tonne | Cement |  |  | #REF! | / | Tonne | #REF!
[6 empty] | Total [b] |  |  | #REF!
[6 empty] | Total [a+b] |  |  | #REF!
|  | C) | Machinary
| 6 | Hour | Concrete mixer 40/28 cum |  |  | #REF! | / | Hour | #REF!
| 6 | Hour | Generator 33 KVA |  |  | #REF! | / | Hour | #REF!
[6 empty] | Total [c] |  |  | #REF!
[6 empty] | Total [a+b+c] |  |  | #REF!
|  | d) | Form work
| 4% |  | On cost of materials, labhour and machinary |  |  | #REF! | / |  | #REF!
[6 empty] | Total [d] |  |  | #REF!
[6 empty] | Total [a+b+c+d] |  |  | #REF!
|  |  | Rate for 1 cum |  | = | #REF! | / | 15
Rate for PCC M 15 concrete without overhead and contractor's profit |  |  |  |  | = | #REF! | / | Cum
Rate Analysis for Plain cement concrete M 20 in foundation with crushed stone aggregates 40 mm nominal size mechanically mixed, placed in foundation and compacted by vibrator including curing for 14 days.
| MORT & H Specifitation No: |  |  |  | 1500, 1700 & 2100
| Unit |  | = | Cum
| Taking Output |  | = | 15 | cum
|  | a) | Manpower :
| 0.86 | Nos | Mate |  |  | #REF! | / | Nos | #REF!
| 1.5 | Nos | Mason class I |  |  | #REF! | / | Nos | #REF!
| 20 | Nos | Mazdoor |  |  | #REF! | / | Nos | #REF!
[6 empty] | Total [a] |  |  | #REF!
|  | b) | Material:
| 5.4 | Cum | 40 mm ISS metal |  |  | #REF! | / | Cum | #REF!
| 5.4 | Cum | 20 mm ISS metal |  |  | #REF! | / | Cum | #REF!
| 2.7 | Cum | 10 mm ISS metal |  |  | #REF! | / | Cum | #REF!
| 6.75 | Cum | Sand for mortar |  |  | #REF! | / | Cum | #REF!
| 5.16 | Tonne | Cement |  |  | #REF! | / | Tonne | #REF!
[6 empty] | Total [b] |  |  | #REF!
[6 empty] | Total [a+b] |  |  | #REF!
|  | C) | Machinary
| 6 | Hour | Concrete mixer 40/28 cum |  |  | #REF! | / | Hour | #REF!
| 6 | Hour | Generator 33 KVA |  |  | #REF! | / | Hour | #REF!
[6 empty] | Total [c] |  |  | #REF!
[6 empty] | Total [a+b+c] |  |  | #REF!
|  | d) | Form work
| 4% |  | On cost of materials, labhour and machinary |  |  | #REF! | / |  | #REF!
[6 empty] | Total [d] |  |  | #REF!
[6 empty] | Total [a+b+c+d] |  |  | #REF!
| e) | Add over head charges |  | 10% |  |  |  |  | #REF!
[6 empty] | Total [a+b+c+d+e] |  |  | #REF!
| f) | Add Contractor Profit |  | 10% |  |  |  |  | #REF!
|  |  |  | Rate for | 15 | cum |  | = | #REF!
|  |  | Rate for 1 cum |  | = | #REF! | / | 15
PCC M 20 for foundation |  |  |  |  | = | #REF! | / | cum

## 41. (hidden)
RATE ANALYSIS FOR FOR TRAFFIC SAFETY ITEMS
Item No | Description | Unit | Quantity | Rate (Rs.) | Amount (Rs.) | Remarks
4.9 | Overhead Signs
Repairing of Provided and erected overhead signs with a corrosion resistant 2mm thick aluminium alloy Sheet with High intensity grade retro - reflective sheeting type - IV (IRC 67-2012) of encapsulated lense type with vertical and lateral clearance given in clauses 802.2 and 802.3 and installed as per clause 802.7 over a designed support system of aluminium alloy or Galvanised steel trestless and trusses of sections and type as per structural design requirements and approved plants.
Aluminium Alloy Plate for Over Head Sign | Aluminium Alloy Plate for Over Head Sign
| Unit = sqm | Taking output = 1 sqm
a) Labour
| Mate | day | 0.02 | #REF! | #REF!
| Blacksmith | day | 0.1 | #REF! | #REF!
| Mazdoor | day | 0.15 | #REF! | #REF!
b) Material
| Aluminium alloy plate,2 mm thick, fixed with high intensity grade sheeting with High intensity grade retro - reflective sheeting (IRC 67-2012) vide clause 801.3 | sqm | 1 | 6822 | 6822
Miscellaneous
| Add 1 per cent of cost of labour for lifting arrangement, like ladders, pulleys, ropes etc |  |  |  | #REF!
| c) Overhead charges @ 10% on (a+b) |  |  |  | #REF!
| d) Contractor's profit @ 10% on (a+b+c) |  |  |  | #REF!
| Rate per sqm = (a+b+c+d) |  |  |  | #REF!
|  |  |  | say | #REF!

## 48. Lead chart (hidden)
LEAD DATA
Chennai CPCL
Chennai to Theni | 536 | Km
Lead from factory to HM plant | 536 | km

## 49.Cement & Steel working sheet (hidden)
As per PWD Rates
Cost of Cement
| Cost of Cement (Rate as per the C.E.P.W.D., Chennai) | = Rs: | 6040 | / MT
| Basic cement rate | = | 6040 | / MT
| Add storage charges at 5% of Basic cost |  | Rs. | 6040 | x 5%
|  |  | Rs. | 302
| Cost of cement including storage charges at 5 % of Basic rate | = | Rs. | 6342
|  |  | Rs. | 6342
Cost of Steel
| Cost of steel (Rate as per the C.E.P.W.D., Chennai) |  | Rs. | 58000
| Basic cement rate |  | Rs. | 58000
| Add storage charges at 5 % of Basic cost |  | Rs. | 58000 | x 5%
|  |  | Rs. | 2900
| Cost of steel including storage charges at 5% of Basic rate | = | Rs. | 60900
|  |  | Rs. | 60900

## Damaged MBCB (hidden)
S.No | METAL BEAM CRASH BARRIIERS DAMAGED
NH-183 Chainage
| From | To | Side | Length(M) | Remarks
1 | 2.99 | 3.002 | LHS | 12
2 | 7 | 7.06 | LHS | 60
3 | 13.4 | 13.5 | RHS | 100 | Bolts removed
4 | 13.7 | 13.712 | LHS | 12
5 | 20.43 | 20.442 | LHS | 12
6 | 20.62 | 20.632 | RHS | 12
7 | 21.2 | 21.212 | LHS | 12
8 | 21.3 | 21.312 | LHS | 12
| 36.3 | 36.55 | RHS | 200
9 | 39.85 | 40.002 | RHS | 152 | Bolts removed
10 | 39.9 | 39.98 | LHS | 80 | Bolts removed
11 | 40.95 | 41.002 | LHS | 52
12 | 43.4 | 43.412 | RHS | 12
13 | 43.8 | 43.808 | RHS | 8
14 | 50.1 | 50.112 | LHS | 12
15 | 50.18 | 50.2 | LHS | 20
16 | 80.1 | 80.4 | RHS | 300
17 | 80.1 | 80.35 | LHS | 250 |  |  |  | MORTH SDB P.No: 356
18 | 127.2 | 127.212 | LHS | 12
19 | 130 | 130.012 | RHS | 12 |  |  |  | 0.106 | 719 | 76.214
20 | 130.85 | 130.862 | RHS | 12 |  |  |  | 0.665 | 729 | 484.785
21 | 131.3 | 131.312 | RHS | 12 |  |  |  | 1.995 | 698 | 1392.51
22 | 131.6 | 131.62 | RHS | 20 | [5 empty] | 1953.509
23 | 131.7 | 131.712 | RHS | 12
24 | 132.1 | 132.152 | LHS | 52 |  |  |  | 0.1 | 536 | 53.6
25 | 132.3 | 132.312 | LHS | 12
26 | 132.4 | 132.412 | LHS | 12
27 | 132.5 | 132.512 | RHS | 12 |  |  |  | 41.21 | 85 | 3502.85
28 | 132.6 | 132.62 | RHS | 20 |  |  |  | 88.56 | 85 | 7527.6
29 | 132.8 | 132.812 | LHS | 12 |  |  |  | 16.24 | 85 | 1380.4
30 | 133.15 | 133.162 | RHS | 12 |  |  |  | 20 | 85 | 1700
31 | 133.3 | 133.312 | RHS | 12 |  |  |  | 41.5025 | 85 | 3527.7125
32 | 97.65 | 97.72 | LHS | 70 |  |  |  | 166.01 | 20 | 3320.2
TOTAL LENGTH IN M |  |  |  | 1612 | [5 empty] | 20958.7625
|  | W Beam | 403 | 2576 | 1038128 |  | 6500 |  |  | 21012.3625
|  | Channel | 806 | 1746 | 1407276 | 10478000 |  |  | 10% | 2101.2362
|  | Spacer Channel | 806 | 489 | 394134 |  |  |  |  | 23113.5987
|  | Nuts & Bolts | 6448 | 99 | 638352 |  |  |  | 10% | 2311.3599
25424.9586
[9 empty] | for 1m | 5649.9908

## Price Bid
NATIONAL HIGHWAYS AUTHORITY OF INDIA, MADURAI REGION
Annual Maintenance including Incident Management of Two laning with Paved Shoulders of Paramakudi to Ramanathapuram section from Km 81/064 to Km 120/484 of NH-87 (Old NH-49) in the State of Tamil Nadu on Item Rate Basis
Proforma for quoting the rates
Name of the Contractor
S. No. | Name of component | Estimated Cost (Rs.) [Excluding GST] | Percentage [above or below] to the Estimated Cost {Select Dropdown "Above or Below"} | Percentage (% ) in Figures | Quoted Amount in Rs. [Excluding GST]
1 | Annual Maintenance including Incident Management of Two laning with Paved Shoulders of Paramakudi to Ramanathapuram section from Km 81/064 to Km 120/484 of NH-87 (Old NH-49) in the State of Tamil Nadu on Item Rate Basis | 23898490 |  |  | 0
Total Cost |  |  |  |  | 0
**Note:
1 | Only three cells highlighted are editable
2 | In the blue highlighted cell, select any one option available in drop down i.e. Above/Below
3 | In the yellow highlighted cell, one should quote their rates in terms of % (percentage).
4 | In green highlighted cell, one should mention their agency name.
5 | The price bid should be in .xls format only for uploading.
6 | Rate filled at any other place in the document shall not be considered.
7 | No condition shall be accepted. |  |  |  |  | Above
Below